## Sheet1
Parameter | Design | October | November | December | January | February | March | Performance | Source | % Deviation | GPT_Recommendation
Steam Pressure at Boiler Outlet (kg/cm2) | 170 | 161.4957 | 158.4525 | 158.7288 | 149.6515 | 160.1574 | 160.0301 | 161.4957 | Boiler | -5.0025 | The pressure for Steam Pressure at Boiler Outlet (kg/cm2) is 5.00% below the design value. Investigate for leakages, valve malfunction, or underperformance in feed systems.
Steam Temperature at Boiler Outlet (°C) | 537 | 536.0012 | 535.7647 | 535.2988 | 510.3294 | 535.9414 | 536.8858 | 536.8858 | Boiler | -0.021271 | The Steam Temperature at Boiler Outlet (°C) is operating well within acceptable limits. No action is required currently.
Ash Content in Coal (%) | 40 | 41.7109 | 41.006 | 41.4054 | 40.2674 | 40.8376 | 41.9691 | 40.2674 | Boiler | 0.66843 | The Ash Content in Coal (%) is operating well within acceptable limits. No action is required currently.
Total Air flow at APH Outlet (TPH) | 1938 | 2047.7794 | 2008.1787 | 2033.7545 | 1907.8729 | 1996.9081 | 2015.9107 | 1907.8729 | Boiler | -1.5545 | The Total Air flow at APH Outlet (TPH) is operating well within acceptable limits. No action is required currently.
Feed Water Flow Rate (TPH) | 1799.59 | 1838.1929 | 1809.7792 | 1812.4336 | 1711.3506 | 1830.3777 | 1807.5521 | 1807.5521 | Boiler | 0.44244 | The Feed Water Flow Rate (TPH) is operating well within acceptable limits. No action is required currently.
Fuel Gas Temperature (°C) | 135 | 135.464 | 130.4503 | 129.89 | 121.9966 | 132.1739 | 135.3585 | 135.3585 | Boiler | 0.26555 | The Fuel Gas Temperature (°C) is operating well within acceptable limits. No action is required currently.
[9 empty] | Boiler |  | nan has a deviation of nan%. Further investigation is recommended to maintain optimal operation.
[9 empty] | Boiler |  | nan has a deviation of nan%. Further investigation is recommended to maintain optimal operation.
Inlet Steam Pressure (kg/cm2) | 159.6 | 158.1191 | 155.1299 | 155.3959 | 146.78 | 156.7955 | 156.6829 | 158.1191 | Turbine | -0.92786 | The Inlet Steam Pressure (kg/cm2) is operating well within acceptable limits. No action is required currently.
Inlet Steam Temperature (°C) | 565 | 558.2852 | 558.187 | 558.339 | 533.8458 | 555.8462 | 553.399 | 558.339 | Turbine | -1.1789 | The Inlet Steam Temperature (°C) is operating well within acceptable limits. No action is required currently.
Condenser pressure(kg/cm2a) | 0.1033 | 0.11761 | 0.1067 | 0.1042 | 0.10171 | 0.10522 | 0.10712 | 0.1042 | Turbine | 0.87116 | The Condenser pressure(kg/cm2a) is operating well within acceptable limits. No action is required currently.
Main Steam flow (TURBINE INLET)(TPH) | 1830.59 | 1825.5965 | 1791.7638 | 1794.6382 | 1707.9975 | 1810.8309 | 1809.2545 | 1825.5965 | Turbine | -0.27278 | The Main Steam flow (TURBINE INLET)(TPH) is operating well within acceptable limits. No action is required currently.
RPM | 3000 | 3000 | 3000 | 3000 | 3000 | 3000 | 3000 | 3000 | Turbine | 0 | The RPM is operating well within acceptable limits. No action is required currently.
Load(MW) | 600 | 596.172 | 588.575 | 590.2903 | 555.7849 | 596.0635 | 594.704 | 596.172 | Turbine | -0.63799 | The Load(MW) is operating well within acceptable limits. No action is required currently.
[9 empty] | Turbine |  | nan has a deviation of nan%. Further investigation is recommended to maintain optimal operation.